## Sheet1
Wh/kcal | 1.163 |  |  |  | PRUSA HEATING EXPERIMENT
SH | 0.22 | kcal/kg/K |  |  | Time | Current | Voltage | Temp | Generated Electrical Energy | Change in stored Heat Energy | Excess (Generated-stored) | Calculated avarage Convection Heat Loss | Convection Energy Lost
dens | 2.7 | g/cm^2 |  |  | (Min) | Amps | Volts | degC | W-H | W-H | W-H | Watts | W-H
[5 empty] | 0 | 14.2 | 15.4 | 20 | 0 |  |  | 0
prusaside | 22.5 | cm |  |  | 1 | 12.4 | 15.4 | 35 | 3.4137 | 2.4971 | 0.9166 | 5 | 0.083333
berthadia | 35 | cm |  |  | 2 | 11.7 | 15.4 | 47 | 3.0928 | 1.9976 | 1.0952 | 15 | 0.25
thk | 0.476 | cm |  |  | 3 | 11.4 | 15.4 | 58 | 2.9645 | 1.8312 | 1.1333 | 25 | 0.41667
[5 empty] | 4 | 11 | 15.4 | 67 | 2.8747 | 1.4982 | 1.3764 | 33 | 0.55
prusavol | 240.975 | cm^3 |  |  | 5 | 10.6 | 15.4 | 77 | 2.772 | 1.6647 | 1.1073 | 43 | 0.71667
berthavol | 457.9657 | cm^3 |  |  | 6 | 11.1 | 15.4 | 86 | 2.7848 | 1.4982 | 1.2866 | 53 | 0.88333
prusamass | 0.65063 | kg |  |  | 7 | 10.8 | 15.4 | 92 | 2.8105 | 0.99882 | 1.8117 | 61 | 1.0167
berthamass | 1.2365 | kg |  |  | 7.75 | 10.9 | 15.4 | 97 | 2.0886 | 0.83235 | 1.2563 | 67 | 0.8375
temp(delta only, it didn't start at absolute zero) | 80 | degK | [6 empty] | 22.8016 | 12.8183 | 9.9834
prusaheat | 13.3177 | W-H |  |  | Hot plate was started from dead cold, data collected every minute. An earlier experiment on the plate with the bottom not insulated indicated that the heater was generating about 103 Watts to keep the plate at 100 degC. The thermal calculator (thermal-wizzard.com) calculates 107, 62W for the top and 45 for the bottom. After insulating the bottom the electrical heat generation at steady dropped to 72 Watts. Presumably the bottom loss was reduced by about 75% to around 10W. For each temperature above ambient I ran the calculator for top and bottom and used the top+25% of the bottom, and then averaged it with the previous convection loss.
Berthahest | 25.3098 | W-H
prusawatt/sec for 10 min heat | 79.906
berthawatt/sec for 10 min heat | 151.8589
Bertha Again
D | 35 | cm
A | 962.1128 | cm^2
Thin | 0.476 | cm
Thick | 0.635 | cm
Thin mass | 1236.5073 | g
Thick Mass | 1649.5423 | g
90 deg C rise heat energy, thin | 28.4735 | W-H
90 deg C rise heat energy, thick | 37.9847 | W-H
Convection loss, room T | 0
Convection Loss, 50 deg C | 40 | W
Convection Loss, 80 deg C | 91 | W |  | 75% duty | 50% duty
Convection Loss, 110 deg C | 157 | W | Min "HOT WATTS" | 209.3333 | 314
Energy loss assuming 10 min, linear heat rise | 30.5278 | W-H
Thin 10min energy | 59.0013 | W-H
Thick 10min energy | 68.5124 | W-H
copper resistivity (20 degG) | 1.68e-08
copper tempco | 0.0068
nichcrome tempco | 0.0004
20 deg power ratio | 1 | 0.0004
50 deg C power ratio | 0.98814
80 deg C power ratio | 0.97656
110 degC power ratio | 0.96525
220 degC power Ratio | 0.92593
Piece-wise linear estimate
plate thickness | 0.476
Cold Watts | 250
Hot Watts | 241.3127
| Storage W-H | Convection Watts | Generation | Availible | Time
20 to 50 | 9.4912 | 20 | 248.5178 | 228.5178 | 2.492
50 to 80 | 9.4912 | 65.5 | 245.5881 | 180.0881 | 3.1622
80 to 110 | 9.4912 | 124 | 242.7267 | 118.7267 | 4.7965
Totals | 28.4735 |  |  |  | 10.4507
80 degC watts | 244.1406
POWER BUDGET
supply | 360
80% supply | 288
Cold Plate max power | 250
80 degC plate max power | 244.1406
Hot Plate max power | 241.3127
Cold Extruders max power | 75
Hot Extruders max power | 69.4444
Motors | 50.4 | 8 windings at 6.3W ea
|  | 100% margin | 80% margin
Plate heating to 80 | 250 | 110 | 38
extruders heating, plate at 80 | 319.1406 | 40.8594 | -31.1406
plate and extruders hot, motors running | 361.1572 | -1.1572 | -73.1572
EST average | 268.7007
Hot plate was started from dead cold, data collected every minute. An earlier experiment on the plate with the bottom not insulated indicated that the heater was generating about 103 Watts to keep the plate at 100 degC. The thermal calculator (thermal-wizzard.com) calculates 107, 62W for the top and 45 for the bottom. After insulating the bottom the electrical heat generation at steady dropped to 72 Watts. Presumably the bottom loss was reduced by about 75% to around 10W. For each temperature above ambient I ran the calculator for top and bottom and used the top+25% of the bottom, and then averaged it with the previous convection loss. As each increment (except the last) represents a minute Watts need to be divided by 60 to get W-H. I believe these measurements and calculations are in reasonible agreement with each other. Note that early on the excess heat is much greater than the calculated heat loss. I believe that is due to other things not considered heating up, such as the heater PC board.
This power budget assumes that the GCODE runs the plate first to 80 degC and then starts the extruders (all three). The motors wont run until everything is hot enough. The estimated avarage assumes that the hot plate and three hot extruders run at a 75% duty cycle, and that the average motor current is 70% of its holding power. Note that the budget uses 40W extruder heaters, many are only 25W.